## Ark1
Noise from calibration of image files
A comparision between normal dark/bias calibration and using dithering/median technique instead
This calculation is only about the readout and Poisson noise, not static pattern disturbance
Update:
Corrected the wrong flat cal impact on the noise with a dirty metodh
Added how vignetting lower the S/N in the corners
To make it simple the gain is set to =1, 1 e- = 1 ADU, camera 14-bit
Example | Red are the inputs |  | Blue are the results
Vignetting in corners | 30% | How much the signal fall at the extrem corners
|  |  | Center |  | Corners with vignetting
Readout noise from every image: | simplified |  | 7 | e- | - | e-
Image object signal: | this is a weak signal |  | 100 | e- | 70 | e-
Background signal (light pollution): | narrow band images much lower |  | 100 | e- | 70 | e-
Flat image: | center expoused to 50% |  | 8000 | e- | 5600 | e-
Calibration noise in each case | Number of images | Total noise | Master image noise (mean value)
|  |  | Center |  | Corners with vignetting
sub image noise (readout) | 100 | 70 | 0.7 |  | -
object noise (Poisson) | 100 | 100 | 1 |  | 0.83666
light pollution noise (Poisson) | 100 | 100 | 1 |  | 0.83666
dark sub (read noise) | 50 | 49.4975 | 0.98995 |  | -
bias sub (read noise) | 50 | 49.4975 | 0.98995 |  | -
The flat cal is not additative, it's normalized to 1 in center and then a multiply factor
| Number of images | Total noise | Master image noise (mean value)
|  |  | Center |  | Corners with vignetting
flat sub (read noise) | 50 | 49.4975 | 0.98995 |  | -
flat/bias sub (read noise) | 50 | 49.4975 | 0.98995 |  | -
Flat + flat/bias (read noise) | 50 | 70 | 1.4 |  | -
flat image center nosie (Poisson) | 50 | 632.4555 | 12.6491 |  | 10.583
flat image total noise | 50 | 636.3175 | 12.7264 |  | 10.6752
flat image after norm center = 1 |  |  | 0.0015908 |  | 0.0013344
S/N relation in flat center and edge |  |  | 628.617 |  | 524.5801
Signal / noise relation |  |  | S/N center |  | S/N corners with vignetting
No calibration at all |  |  | 63.3724 |  | 50.9175
Cal dark and bias |  |  | 47.4045 |  | 35.6753
Cal dark, bias and flat |  |  | 47.3293 | * | 35.6074 | *
Using dithering technique instead, no flat calibration |  |  | 63.3724 |  | 50.9175
Using dithering technique instead, only flat calibration |  |  | 63.2718 | * | 50.8206 | *
dithering technique will do about the same as dark and bias calibration but without extra noise from cal images
the bias and darkcurrent is replaced with constants
the camera should have low pixel to pixel variation and very low ampglow
big colums defects will be hard to correct and on ampglow it doesn't work at all
* simplified calculation with a quick and dirty method !
(c) Lars Karlsson (www.astrofriend.eu)
Version 2017-09-05