## Ark1
EQ6 calculation of RA and DEC shaft shims |  |  |  |  | Ver 20190915
Lars www.astrofriend.eu
Do the following measureents, red fields
Results in blue field
RA shaft
worm drive pulley side |  | 10.15 | mm
worm drive opposite side |  | 10 | mm | average | 10.075 | mm
worm drive shaft diameter |  | 8 | mm | worm gear drive radie | 4 | mm
|  |  |  | tot center gear drive height | 14.075 | mm
worm gear thickness |  | 12.2 | mm
worm gear height |  | 19.5 | mm | worm gear center height | 13.4 | mm
|  |  |  | shims thickness | 0.675 | mm
DEC shaft
worm drive pulley side |  | 10.15 | mm
worm drive opposite side |  | 9.95 | mm | average | 10.05 | mm
worm drive shaft diameter |  | 8 | mm | radie | 4 | mm
|  |  |  | tot center gear drive height | 14.05 | mm
worm gear thickness |  | 12.1 | mm
worm gear height |  |  | mm | worm gear center height | #VALUE! | mm
|  |  |  | shims thickness | #VALUE! | mm
Check carefully that all is correct, I don't take any repsonsible if something is wrong !