## Canon 5D Pentax 500f45
| Flatfield parameters |  |  |  | Version 2021-02-18
| Calculation of a synthetic flat image |  |  |  | Lars Karlsson www.astrofriend.eu
Camera sensor data |  |  |  | Calculate a rotaion symmetric flat calibration image
| X-axis | Y-axis
Sensor width x hight | 2748 | 1835 | pixels | Put in your cameras data in the RED fields.
Optical center calculated | 1374 | 917.5 |  | Level is the signal strength along the diagonal
Optical center real | 1374 | 918 |  | start at upper left corner and to optical center
You can get the data from AstroImageJ and an earlier image, flat or background
| Radius pixels | 1652.4527
Help parameters
Test coordinates points |  | Optical | Level | Level | b | c | d | e | f | g | h | i
ImageJ X | ImageJ Y | Center radi | Strength | normalized | x1 | x2 | x3 | x4 | x5 | x6 | x7 | x8
200 | 150 | -1402.8899 | 8117 | 0.77143 | -1402.8899 | 1968100 | -2761027562.0212 | 3873417610000 | -5433978344814020 | 7.6233e+18 | -1.0695e+22 | 1.5003e+25
347 | 246 | -1227.3194 | 8408 | 0.79909 | -1227.3194 | 1506313 | -1848727222.837 | 2268978853969 | -2784761849213270 | 3.4178e+18 | -4.1947e+21 | 5.1483e+24
494 | 342 | -1051.749 | 8752 | 0.83178 | -1051.749 | 1106176 | -1163419523.3843 | 1223625342976 | -1286946754699180 | 1.3535e+18 | -1.4236e+21 | 1.4973e+24
640 | 438 | -877.0154 | 9121 | 0.86685 | -877.0154 | 769156 | -674561651.8117 | 591600952336 | -518843141860891 | 4.5503e+17 | -3.9907e+20 | 3.4999e+23
787 | 534 | -701.4449 | 9501 | 0.90297 | -701.4449 | 492025 | -345128445.2527 | 242088600625 | -169811823275438 | 1.1911e+17 | -8.3552e+19 | 5.8607e+22
934 | 630 | -525.8745 | 9852 | 0.93632 | -525.8745 | 276544 | -145427440.423 | 76476583936 | -4.0217e+13 | 21149140427997200 | -1.1122e+19 | 5.8487e+21
1081 | 726 | -350.3042 | 10208 | 0.97016 | -350.3042 | 122713 | -42986873.5956 | 15058480369 | -5.275e+12 | 1847871301521100 | -6.4732e+17 | 2.2676e+20
1227 | 822 | -175.5705 | 10433 | 0.99154 | -175.5705 | 30825 | -5411960.6212 | 950180625 | -166823686149.075 | 29289317765625 | -5142340125545250 | 9.0284e+17
1374 | 918 | 0 | 10522 | 1 | 0 | 0 | 0 | 0 | 0 | 0 | 0 | 0
mirror of first half |  | 175.5705 | 10433 | 0.99154 | 175.5705 | 30825 | 5411960.6212 | 950180625 | 166823686149.075 | 29289317765625 | 5142340125545250 | 9.0284e+17
mirror of first half |  | 350.3042 | 10208 | 0.97016 | 350.3042 | 122713 | 42986873.5956 | 15058480369 | 5.275e+12 | 1847871301521100 | 6.4732e+17 | 2.2676e+20
mirror of first half |  | 525.8745 | 9852 | 0.93632 | 525.8745 | 276544 | 145427440.423 | 76476583936 | 4.0217e+13 | 21149140427997200 | 1.1122e+19 | 5.8487e+21
mirror of first half |  | 701.4449 | 9501 | 0.90297 | 701.4449 | 492025 | 345128445.2527 | 242088600625 | 169811823275438 | 1.1911e+17 | 8.3552e+19 | 5.8607e+22
mirror of first half |  | 877.0154 | 9121 | 0.86685 | 877.0154 | 769156 | 674561651.8117 | 591600952336 | 518843141860891 | 4.5503e+17 | 3.9907e+20 | 3.4999e+23
mirror of first half |  | 1051.749 | 8752 | 0.83178 | 1051.749 | 1106176 | 1163419523.3843 | 1223625342976 | 1286946754699180 | 1.3535e+18 | 1.4236e+21 | 1.4973e+24
mirror of first half |  | 1227.3194 | 8408 | 0.79909 | 1227.3194 | 1506313 | 1848727222.837 | 2268978853969 | 2784761849213270 | 3.4178e+18 | 4.1947e+21 | 5.1483e+24
mirror of first half |  | 1402.8899 | 8117 | 0.77143 | 1402.8899 | 1968100 | 2761027562.0212 | 3873417610000 | 5433978344814020 | 7.6233e+18 | 1.0695e+22 | 1.5003e+25
|  |  |  | 1.6267e-26 | 5.5242e-38 | -8.247e-20 | -1.6735e-31 | 1.7617e-13 | 1.5995e-25 | -2.6729e-07 | -1.3808e-20 | 0.99979
|  | Polynomial | a (r^0) | c (r^2) | Help parameters b x1: e (r^4); Help parameters c x2: g (r^6); Help parameters d x3: g (r^8)
Calculated parameters, only even parameters, rotation symmetric |  |  | 0.99979 | -2.6729e-07 | Help parameters b x1: 1.7617e-13; Help parameters c x2: -8.247e-20; Help parameters d x3: 1.6267e-26; Help parameters f x5: Use the blue parameters
Or
Tweaked manuel input parameters |  |  | 0.999 | -2.098e-07 | Help parameters b x1: 1.176e-13; Help parameters c x2: -9.27e-21; Help parameters d x3: 1.27e-25; Help parameters f x5: The red parameters as input in Flatfield plugin
Camera sensor data
|  |  | X-axis | Y-axis
|  | Sensor width x hight | 2748 | 1835 | Help parameters b x1: Put in the blue parameters in the AstroImageJ function Flatfield
|  | Optical center real | 1374 | 918
| Description: Camera and Telescope |  |  | Canon 6D Pentax 645 300 mm f/4 ED set to f/4
distance
|  |  |  | sensor | Help parameters b x1: Adapted flat curve; Help parameters c x2: Manuel curve
|  | Diagonal | ref image | center | Help parameters b x1: Signal; Help parameters c x2: Manuel curve
X-axis | 0 | 0 | 0.77801 | -1652.175 | Help parameters b x1: 0.80859; Help parameters c x2: 1.114
| 1 | 110.145 | 0.77801 | -1542.03 | Help parameters b x1: 0.77156; Help parameters c x2: 1.0404
| 2 | 220.29 | 0.77801 | -1431.885 | Help parameters b x1: 0.76899; Help parameters c x2: 0.98331
| 3 | 330.435 | 0.77801 | -1321.74 | Help parameters b x1: 0.78231; Help parameters c x2: 0.94197
| 4 | 440.58 | 0.8059 | -1211.595 | Help parameters b x1: 0.80171; Help parameters c x2: 0.91512
| 5 | 550.725 | 0.8059 | -1101.45 | Help parameters b x1: 0.82279; Help parameters c x2: 0.90101
| 6 | 660.87 | 0.8059 | -991.305 | Help parameters b x1: 0.84416; Help parameters c x2: 0.8976
| 7 | 771.015 | 0.8059 | -881.16 | Help parameters b x1: 0.86577; Help parameters c x2: 0.90266
| 8 | 881.16 | 0.83888 | -771.015 | Help parameters b x1: 0.88786; Help parameters c x2: 0.91389
| 9 | 991.305 | 0.83888 | -660.87 | Help parameters b x1: 0.91038; Help parameters c x2: 0.92903
| 10 | 1101.45 | 0.94431 | -550.725 | Help parameters b x1: 0.93277; Help parameters c x2: 0.94593
| 11 | 1211.595 | 0.94431 | -440.58 | Help parameters b x1: 0.95397; Help parameters c x2: 0.96264
| 12 | 1321.74 | 0.97843 | -330.435 | Help parameters b x1: 0.9726; Help parameters c x2: 0.97748
| 13 | 1431.885 | 0.97843 | -220.29 | Help parameters b x1: 0.98723; Help parameters c x2: 0.98909
| 14 | 1542.03 | 1 | -110.145 | Help parameters b x1: 0.99657; Help parameters c x2: 0.99647
| 15 | 1652.175 | 1 | 0 | Help parameters b x1: 0.99979; Help parameters c x2: 0.999
| 16 | 1762.32 | 1 | 110.145 | Help parameters b x1: 0.99657; Help parameters c x2: 0.99647
| 17 | 1872.465 | 0.97843 | 220.29 | Help parameters b x1: 0.98723; Help parameters c x2: 0.98909
| 18 | 1982.61 | 0.97843 | 330.435 | Help parameters b x1: 0.9726; Help parameters c x2: 0.97748
| 19 | 2092.755 | 0.94431 | 440.58 | Help parameters b x1: 0.95397; Help parameters c x2: 0.96264
| 20 | 2202.9 | 0.94431 | 550.725 | Help parameters b x1: 0.93277; Help parameters c x2: 0.94593
| 21 | 2313.045 | 0.83888 | 660.87 | Help parameters b x1: 0.91038; Help parameters c x2: 0.92903
| 22 | 2423.19 | 0.83888 | 771.015 | Help parameters b x1: 0.88786; Help parameters c x2: 0.91389
| 23 | 2533.335 | 0.8059 | 881.16 | Help parameters b x1: 0.86577; Help parameters c x2: 0.90266
| 24 | 2643.48 | 0.8059 | 991.305 | Help parameters b x1: 0.84416; Help parameters c x2: 0.8976
| 25 | 2753.625 | 0.8059 | 1101.45 | Help parameters b x1: 0.82279; Help parameters c x2: 0.90101
| 26 | 2863.77 | 0.8059 | 1211.595 | Help parameters b x1: 0.80171; Help parameters c x2: 0.91512
| 27 | 2973.915 | 0.77801 | 1321.74 | Help parameters b x1: 0.78231; Help parameters c x2: 0.94197
| 28 | 3084.06 | 0.77801 | 1431.885 | Help parameters b x1: 0.76899; Help parameters c x2: 0.98331
| 29 | 3194.205 | 0.77801 | 1542.03 | Help parameters b x1: 0.77156; Help parameters c x2: 1.0404
| 30 | 3304.35 | 0.77801 | 1652.175 | Help parameters b x1: 0.80859; Help parameters c x2: 1.114

## Canon 6D Sigma 150f4
| Flatfield parameters |  |  |  | Version 2020-03-08
| Calculation of a synthetic flat image |  |  |  | Lars Karlsson www.astrofriend.eu
Camera sensor data |  |  |  | Calculate a rotaion symmetric flat calibration image
| X-axis | Y-axis
Sensor width x hight | 2784 | 1854 | pixels | Put in your cameras data in the RED fields.
Optical center calculated | 1392 | 927 |  | Level is the signal strength along the diagonal
Optical center real | 1406 | 904 |  | start at upper left corner and to optical center
You can get the data from AstroImageJ and an earlier image, flat or background
Help parameters
Test coordinates points |  | Optical | Level | Level | b | c | d | e | f | g
ImageJ X | ImageJ Y | Center radi | Strength | normalized | x1 | x2 | x3 | x4 | x5 | x6
100 | 50 | -1560.4333 | 0.5317 | 0.5317 | -1560.4333 | 2434952 | -3799580119.3593 | 5928991242304 | -9251795210794230 | 1.4437e+19
535.3333 | 334.6667 | -1040.2888 | 0.7978 | 0.7978 | -1040.2888 | 1082200.8889 | -1125801516.8472 | 1.1712e+12 | -1218343402244510 | 1.2674e+18
753 | 477 | -780.2166 | 0.9039 | 0.9039 | -780.2166 | 608738 | -474947514.9199 | 370561952644 | -289118600337320 | 2.2558e+17
970.6667 | 619.3333 | -520.1444 | 0.9762 | 0.9762 | -520.1444 | 270550.2222 | -140725189.6059 | 73197422744.4939 | -3.8073e+13 | 19803578989616800
1188.3333 | 761.6667 | -260.0722 | 0.9861 | 0.9861 | -260.0722 | 67637.5556 | -17590648.7007 | 4574838921.5309 | -1.1898e+12 | 309430921712760
1406 | 904 | 0 | 1 | 1 | 0 | 0 | 0 | 0 | 0 | 0
mirror of first half |  | 260.0722 | 0.9861 | 0.9861 | 260.0722 | 67637.5556 | 17590648.7007 | 4574838921.5309 | 1.1898e+12 | 309430921712760
mirror of first half |  | 520.1444 | 0.9762 | 0.9762 | 520.1444 | 270550.2222 | 140725189.6059 | 73197422744.4939 | 3.8073e+13 | 19803578989616800
mirror of first half |  | 780.2166 | 0.9039 | 0.9039 | 780.2166 | 608738 | 474947514.9199 | 370561952644 | 289118600337320 | 2.2558e+17
mirror of first half |  | 1040.2888 | 0.7978 | 0.7978 | 1040.2888 | 1082200.8889 | 1125801516.8472 | 1.1712e+12 | 1218343402244510 | 1.2674e+18
mirror of first half |  | 1560.4333 | 0.5317 | 0.5317 | 1560.4333 | 2434952 | 3799580119.3593 | 5928991242304 | 9251795210794230 | 1.4437e+19
|  |  |  | 4.4947e-20 | 5.5928e-32 | -1.6247e-13 | -1.2391e-25 | -6.176e-08 | 9.1e-20 | 0.99653
|  | Polynomial | a (r^0) | c (r^2) | x1: e (r^4); x2: g (r^6)
Calculated parameters, only even parameters, rotation symmetric |  |  | 0.99653 | -6.176e-08 | x1: -1.6247e-13; x2: 4.4947e-20; x3: Use the blue parameters
Or
Tweaked manuel input parameters |  |  | 0.965 | -6.176e-08 | x1: -1.624e-13; x2: 4.495e-20; x3: The red parameters as input in Flatfield plugin
Camera sensor data
|  |  | X-axis | Y-axis
|  | Sensor width x hight | 2784 | 1854 | x1: Put in the blue parameters in the AstroImageJ function Flatfield
|  | Optical center real | 1406 | 904
| Description: Camera and Telescope |  |  | Canon 6D Sigma 150f/2.8 at f/4
distance
|  |  |  | sensor | x1: Adapted flat curve; x2: Manuel curve
|  | Diagonal | ref image | center | x1: Signal; x2: Manuel curve
X-axis | 0 | 0 | 0.5317 | -1672.4213 | x1: 0.53626; x2: 0.50534
| 1 | 111.4948 | 0.5317 | -1560.9265 | x1: 0.53168; x2: 0.5006
| 2 | 222.9895 | 0.5317 | -1449.4318 | x1: 0.56647; x2: 0.53527
| 3 | 334.4843 | 0.5317 | -1337.937 | x1: 0.62318; x2: 0.59189
| 4 | 445.979 | 0.7978 | -1226.4423 | x1: 0.68901; x2: 0.65765
| 5 | 557.4738 | 0.7978 | -1114.9475 | x1: 0.75503; x2: 0.72361
| 6 | 668.9685 | 0.7978 | -1003.4528 | x1: 0.8155; x2: 0.78405
| 7 | 780.4633 | 0.7978 | -891.958 | x1: 0.86719; x2: 0.83571
| 8 | 891.958 | 0.9039 | -780.4633 | x1: 0.90878; x2: 0.87728
| 9 | 1003.4528 | 0.9039 | -668.9685 | x1: 0.94038; x2: 0.90887
| 10 | 1114.9475 | 0.9762 | -557.4738 | x1: 0.96299; x2: 0.93147
| 11 | 1226.4423 | 0.9762 | -445.979 | x1: 0.97817; x2: 0.94665
| 12 | 1337.937 | 0.9861 | -334.4843 | x1: 0.98765; x2: 0.95612
| 13 | 1449.4318 | 0.9861 | -222.9895 | x1: 0.99306; x2: 0.96153
| 14 | 1560.9265 | 1 | -111.4948 | x1: 0.99573; x2: 0.96421
| 15 | 1672.4213 | 1 | 0 | x1: 0.99653; x2: 0.965
| 16 | 1783.9161 | 1 | 111.4948 | x1: 0.99573; x2: 0.96421
| 17 | 1895.4108 | 0.9861 | 222.9895 | x1: 0.99306; x2: 0.96153
| 18 | 2006.9056 | 0.9861 | 334.4843 | x1: 0.98765; x2: 0.95612
| 19 | 2118.4003 | 0.9762 | 445.979 | x1: 0.97817; x2: 0.94665
| 20 | 2229.8951 | 0.9762 | 557.4738 | x1: 0.96299; x2: 0.93147
| 21 | 2341.3898 | 0.9039 | 668.9685 | x1: 0.94038; x2: 0.90887
| 22 | 2452.8846 | 0.9039 | 780.4633 | x1: 0.90878; x2: 0.87728
| 23 | 2564.3793 | 0.7978 | 891.958 | x1: 0.86719; x2: 0.83571
| 24 | 2675.8741 | 0.7978 | 1003.4528 | x1: 0.8155; x2: 0.78405
| 25 | 2787.3688 | 0.7978 | 1114.9475 | x1: 0.75503; x2: 0.72361
| 26 | 2898.8636 | 0.7978 | 1226.4423 | x1: 0.68901; x2: 0.65765
| 27 | 3010.3583 | 0.5317 | 1337.937 | x1: 0.62318; x2: 0.59189
| 28 | 3121.8531 | 0.5317 | 1449.4318 | x1: 0.56647; x2: 0.53527
| 29 | 3233.3478 | 0.5317 | 1560.9265 | x1: 0.53168; x2: 0.5006
| 30 | 3344.8426 | 0.5317 | 1672.4213 | x1: 0.53626; x2: 0.50534

## Canon 6D TS130f7
| Flatfield parameters |  |  |  | Version 2020-03-08
| Calculation of a synthetic flat image |  |  |  | Lars Karlsson www.astrofriend.eu
Camera sensor data |  |  |  | Calculate a rotaion symmetric flat calibration image
| X-axis | Y-axis
Sensor width x hight | 2784 | 1854 | pixels | Put in your cameras data in the RED fields.
Optical center calculated | 1392 | 927 |  | Level is the signal strength along the diagonal
Optical center real | 1406 | 904 |  | start at upper left corner and to optical center
You can get the data from AstroImageJ and an earlier image, flat or background
Help parameters
Test coordinates points |  | Optical | Level | Level | b | c | d | e | f | g
ImageJ X | ImageJ Y | Center radi | Strength | normalized | x1 | x2 | x3 | x4 | x5 | x6
100 | 50 | -1560.4333 | 0.96 | 0.96 | -1560.4333 | 2434952 | -3799580119.3593 | 5928991242304 | -9251795210794230 | 1.4437e+19
535.3333 | 334.6667 | -1040.2888 | 0.97 | 0.97 | -1040.2888 | 1082200.8889 | -1125801516.8472 | 1.1712e+12 | -1218343402244510 | 1.2674e+18
753 | 477 | -780.2166 | 0.98 | 0.98 | -780.2166 | 608738 | -474947514.9199 | 370561952644 | -289118600337320 | 2.2558e+17
970.6667 | 619.3333 | -520.1444 | 0.99 | 0.99 | -520.1444 | 270550.2222 | -140725189.6059 | 73197422744.4939 | -3.8073e+13 | 19803578989616800
1188.3333 | 761.6667 | -260.0722 | 0.995 | 0.995 | -260.0722 | 67637.5556 | -17590648.7007 | 4574838921.5309 | -1.1898e+12 | 309430921712760
1406 | 904 | 0 | 1 | 1 | 0 | 0 | 0 | 0 | 0 | 0
mirror of first half |  | 260.0722 | 0.995 | 0.995 | 260.0722 | 67637.5556 | 17590648.7007 | 4574838921.5309 | 1.1898e+12 | 309430921712760
mirror of first half |  | 520.1444 | 0.99 | 0.99 | 520.1444 | 270550.2222 | 140725189.6059 | 73197422744.4939 | 3.8073e+13 | 19803578989616800
mirror of first half |  | 780.2166 | 0.98 | 0.98 | 780.2166 | 608738 | 474947514.9199 | 370561952644 | 289118600337320 | 2.2558e+17
mirror of first half |  | 1040.2888 | 0.97 | 0.97 | 1040.2888 | 1082200.8889 | 1125801516.8472 | 1.1712e+12 | 1218343402244510 | 1.2674e+18
mirror of first half |  | 1560.4333 | 0.96 | 0.96 | 1560.4333 | 2434952 | 3799580119.3593 | 5928991242304 | 9251795210794230 | 1.4437e+19
|  |  |  | -3.0233e-22 | -5.8839e-33 | 8.8385e-15 | 1.5596e-26 | -3.5542e-08 | -2.6983e-21 | 0.9985
|  | Polynomial | a (r^0) | c (r^2) | x1: e (r^4); x2: g (r^6)
Calculated parameters, only even parameters, rotation symmetric |  |  | 0.9985 | -3.5542e-08 | x1: 8.8385e-15; x2: -3.0233e-22; x3: Use the blue parameters
Or
Tweaked manuel input parameters |  |  | 0.99 | -3.55e-08 | x1: 8.84e-15; x2: -3.023e-22; x3: The red parameters as input in Flatfield plugin
Camera sensor data
|  |  | X-axis | Y-axis
|  | Sensor width x hight | 2784 | 1854 | x1: Put in the blue parameters in the AstroImageJ function Flatfield
|  | Optical center real | 1406 | 904
| Description: Camera and Telescope |  |  | Canon 6D TS130f/7 at f/7
distance
|  |  |  | sensor | x1: Adapted flat curve; x2: Manuel curve
|  | Diagonal | ref image | center | x1: Signal; x2: Manuel curve
X-axis | 0 | 0 | 0.96 | -1672.4213 | x1: 0.96162; x2: 0.95325
| 1 | 111.4948 | 0.96 | -1560.9265 | x1: 0.96; x2: 0.95161
| 2 | 222.9895 | 0.96 | -1449.4318 | x1: 0.96004; x2: 0.95163
| 3 | 334.4843 | 0.96 | -1337.937 | x1: 0.96147; x2: 0.95304
| 4 | 445.979 | 0.97 | -1226.4423 | x1: 0.96401; x2: 0.95557
| 5 | 557.4738 | 0.97 | -1114.9475 | x1: 0.9674; x2: 0.95895
| 6 | 668.9685 | 0.97 | -1003.4528 | x1: 0.97137; x2: 0.96291
| 7 | 780.4633 | 0.97 | -891.958 | x1: 0.97567; x2: 0.9672
| 8 | 891.958 | 0.98 | -780.4633 | x1: 0.98006; x2: 0.97159
| 9 | 1003.4528 | 0.98 | -668.9685 | x1: 0.98434; x2: 0.97586
| 10 | 1114.9475 | 0.99 | -557.4738 | x1: 0.9883; x2: 0.97981
| 11 | 1226.4423 | 0.99 | -445.979 | x1: 0.99178; x2: 0.98329
| 12 | 1337.937 | 0.995 | -334.4843 | x1: 0.99464; x2: 0.98614
| 13 | 1449.4318 | 0.995 | -222.9895 | x1: 0.99676; x2: 0.98826
| 14 | 1560.9265 | 1 | -111.4948 | x1: 0.99806; x2: 0.98956
| 15 | 1672.4213 | 1 | 0 | x1: 0.9985; x2: 0.99
| 16 | 1783.9161 | 1 | 111.4948 | x1: 0.99806; x2: 0.98956
| 17 | 1895.4108 | 0.995 | 222.9895 | x1: 0.99676; x2: 0.98826
| 18 | 2006.9056 | 0.995 | 334.4843 | x1: 0.99464; x2: 0.98614
| 19 | 2118.4003 | 0.99 | 445.979 | x1: 0.99178; x2: 0.98329
| 20 | 2229.8951 | 0.99 | 557.4738 | x1: 0.9883; x2: 0.97981
| 21 | 2341.3898 | 0.98 | 668.9685 | x1: 0.98434; x2: 0.97586
| 22 | 2452.8846 | 0.98 | 780.4633 | x1: 0.98006; x2: 0.97159
| 23 | 2564.3793 | 0.97 | 891.958 | x1: 0.97567; x2: 0.9672
| 24 | 2675.8741 | 0.97 | 1003.4528 | x1: 0.97137; x2: 0.96291
| 25 | 2787.3688 | 0.97 | 1114.9475 | x1: 0.9674; x2: 0.95895
| 26 | 2898.8636 | 0.97 | 1226.4423 | x1: 0.96401; x2: 0.95557
| 27 | 3010.3583 | 0.96 | 1337.937 | x1: 0.96147; x2: 0.95304
| 28 | 3121.8531 | 0.96 | 1449.4318 | x1: 0.96004; x2: 0.95163
| 29 | 3233.3478 | 0.96 | 1560.9265 | x1: 0.96; x2: 0.95161
| 30 | 3344.8426 | 0.96 | 1672.4213 | x1: 0.96162; x2: 0.95325

## Canon 6D TS130f53
| Flatfield parameters |  |  |  | Version 2020-03-08
| Calculation of a synthetic flat image |  |  |  | Lars Karlsson www.astrofriend.eu
Camera sensor data |  |  |  | Calculate a rotaion symmetric flat calibration image
| X-axis | Y-axis
Sensor width x hight | 2784 | 1854 | pixels | Put in your cameras data in the RED fields.
Optical center calculated | 1392 | 927 |  | Level is the signal strength along the diagonal
Optical center real | 1406 | 904 |  | start at upper left corner and to optical center
You can get the data from AstroImageJ and an earlier image, flat or background
Help parameters
Test coordinates points |  | Optical | Level | Level | b | c | d | e | f | g
ImageJ X | ImageJ Y | Center radi | Strength | normalized | x1 | x2 | x3 | x4 | x5 | x6
100 | 50 | -1560.4333 | 0.96 | 0.96 | -1560.4333 | 2434952 | -3799580119.3593 | 5928991242304 | -9251795210794230 | 1.4437e+19
535.3333 | 334.6667 | -1040.2888 | 0.97 | 0.97 | -1040.2888 | 1082200.8889 | -1125801516.8472 | 1.1712e+12 | -1218343402244510 | 1.2674e+18
753 | 477 | -780.2166 | 0.98 | 0.98 | -780.2166 | 608738 | -474947514.9199 | 370561952644 | -289118600337320 | 2.2558e+17
970.6667 | 619.3333 | -520.1444 | 0.99 | 0.99 | -520.1444 | 270550.2222 | -140725189.6059 | 73197422744.4939 | -3.8073e+13 | 19803578989616800
1188.3333 | 761.6667 | -260.0722 | 0.995 | 0.995 | -260.0722 | 67637.5556 | -17590648.7007 | 4574838921.5309 | -1.1898e+12 | 309430921712760
1406 | 904 | 0 | 1 | 1 | 0 | 0 | 0 | 0 | 0 | 0
mirror of first half |  | 260.0722 | 0.995 | 0.995 | 260.0722 | 67637.5556 | 17590648.7007 | 4574838921.5309 | 1.1898e+12 | 309430921712760
mirror of first half |  | 520.1444 | 0.99 | 0.99 | 520.1444 | 270550.2222 | 140725189.6059 | 73197422744.4939 | 3.8073e+13 | 19803578989616800
mirror of first half |  | 780.2166 | 0.98 | 0.98 | 780.2166 | 608738 | 474947514.9199 | 370561952644 | 289118600337320 | 2.2558e+17
mirror of first half |  | 1040.2888 | 0.97 | 0.97 | 1040.2888 | 1082200.8889 | 1125801516.8472 | 1.1712e+12 | 1218343402244510 | 1.2674e+18
mirror of first half |  | 1560.4333 | 0.96 | 0.96 | 1560.4333 | 2434952 | 3799580119.3593 | 5928991242304 | 9251795210794230 | 1.4437e+19
|  |  |  | -3.0233e-22 | -5.8839e-33 | 8.8385e-15 | 1.5596e-26 | -3.5542e-08 | -2.6983e-21 | 0.9985
|  | Polynomial | a (r^0) | c (r^2) | x1: e (r^4); x2: g (r^6)
Calculated parameters, only even parameters, rotation symmetric |  |  | 0.9985 | -3.5542e-08 | x1: 8.8385e-15; x2: -3.0233e-22; x3: Use the blue parameters
Or
Tweaked manuel input parameters |  |  | 0.99 | -3.55e-08 | x1: 8.84e-15; x2: -3.023e-22; x3: The red parameters as input in Flatfield plugin
Camera sensor data
|  |  | X-axis | Y-axis
|  | Sensor width x hight | 2784 | 1854 | x1: Put in the blue parameters in the AstroImageJ function Flatfield
|  | Optical center real | 1406 | 904
| Description: Camera and Telescope |  |  | Canon 6D TS130f/7 at f/7
distance
|  |  |  | sensor | x1: Adapted flat curve; x2: Manuel curve
|  | Diagonal | ref image | center | x1: Signal; x2: Manuel curve
X-axis | 0 | 0 | 0.96 | -1672.4213 | x1: 0.96162; x2: 0.95325
| 1 | 111.4948 | 0.96 | -1560.9265 | x1: 0.96; x2: 0.95161
| 2 | 222.9895 | 0.96 | -1449.4318 | x1: 0.96004; x2: 0.95163
| 3 | 334.4843 | 0.96 | -1337.937 | x1: 0.96147; x2: 0.95304
| 4 | 445.979 | 0.97 | -1226.4423 | x1: 0.96401; x2: 0.95557
| 5 | 557.4738 | 0.97 | -1114.9475 | x1: 0.9674; x2: 0.95895
| 6 | 668.9685 | 0.97 | -1003.4528 | x1: 0.97137; x2: 0.96291
| 7 | 780.4633 | 0.97 | -891.958 | x1: 0.97567; x2: 0.9672
| 8 | 891.958 | 0.98 | -780.4633 | x1: 0.98006; x2: 0.97159
| 9 | 1003.4528 | 0.98 | -668.9685 | x1: 0.98434; x2: 0.97586
| 10 | 1114.9475 | 0.99 | -557.4738 | x1: 0.9883; x2: 0.97981
| 11 | 1226.4423 | 0.99 | -445.979 | x1: 0.99178; x2: 0.98329
| 12 | 1337.937 | 0.995 | -334.4843 | x1: 0.99464; x2: 0.98614
| 13 | 1449.4318 | 0.995 | -222.9895 | x1: 0.99676; x2: 0.98826
| 14 | 1560.9265 | 1 | -111.4948 | x1: 0.99806; x2: 0.98956
| 15 | 1672.4213 | 1 | 0 | x1: 0.9985; x2: 0.99
| 16 | 1783.9161 | 1 | 111.4948 | x1: 0.99806; x2: 0.98956
| 17 | 1895.4108 | 0.995 | 222.9895 | x1: 0.99676; x2: 0.98826
| 18 | 2006.9056 | 0.995 | 334.4843 | x1: 0.99464; x2: 0.98614
| 19 | 2118.4003 | 0.99 | 445.979 | x1: 0.99178; x2: 0.98329
| 20 | 2229.8951 | 0.99 | 557.4738 | x1: 0.9883; x2: 0.97981
| 21 | 2341.3898 | 0.98 | 668.9685 | x1: 0.98434; x2: 0.97586
| 22 | 2452.8846 | 0.98 | 780.4633 | x1: 0.98006; x2: 0.97159
| 23 | 2564.3793 | 0.97 | 891.958 | x1: 0.97567; x2: 0.9672
| 24 | 2675.8741 | 0.97 | 1003.4528 | x1: 0.97137; x2: 0.96291
| 25 | 2787.3688 | 0.97 | 1114.9475 | x1: 0.9674; x2: 0.95895
| 26 | 2898.8636 | 0.97 | 1226.4423 | x1: 0.96401; x2: 0.95557
| 27 | 3010.3583 | 0.96 | 1337.937 | x1: 0.96147; x2: 0.95304
| 28 | 3121.8531 | 0.96 | 1449.4318 | x1: 0.96004; x2: 0.95163
| 29 | 3233.3478 | 0.96 | 1560.9265 | x1: 0.96; x2: 0.95161
| 30 | 3344.8426 | 0.96 | 1672.4213 | x1: 0.96162; x2: 0.95325