## Ark1
Time efficiency | Comparision between different cameras | [7 empty] | Ver 2017-10-23
Lars
Input data: | Atik 16200 | Canon 6D | ASI 1600 | QHY367C | Perfect camera |  |  |  | Www.astrofriend.eu
- | mono | color | mono | color | rgbIR
ADC bit | 16 | 14 | 12 | 14 | 18
ADC resolution | 65536 | 16384 | 4096 | 16384 | 262144 | ADN
Bias | 512 | 2048 | 128 | 512 | 512 | ADN, Atik just a guess, ASI adjustable, QHY just a guess
Full Well capacity e- | 40000 | 80000 | 20000 | 56000 | 100000 | e-
QE 550nm | 0.56 | 0.5 | 0.65 | 0.55 | 1 |  |  | Green data are estimations
Number of pixels | 16.2 | 19.9 | 16.4 | 36.4 | 67.2 | Millions of pixels
Working sensor Temperature Celsius | -20 | 0 | -20 | -20 | x | o Celsius |  | If you have better data, replace the green ones
Reference Temperature Celsius | 0 | 0 | -20 | 0 | x | o Celsius
Dark current doubbling T | 4.7 | 6 | 6 | 6 | x | o Celsius
Dark Current at ref sensor Temperature | 0.25 | 0.2 | 0.006 | 0.06 | 0 | e- / sec |  | QHY367C values are uncertain
Dark current at working sensor Temperature | 0.013091 | 0.2 | 0.006 | 0.0059528 | 0 | e- / sec
Deadtime between exposures | 8 | 8 | 2 | 5 | 0 | seconds | Depends on the settings
Pixel pitch | 6 | 6.58 | 3.8 | 4.88 | 10 | my
Focal length to get scale 1” / pixel | 1237.5888 | 1357.2224 | 783.8063 | 1006.5723 | 2062.6481 | mm | correct for seeing = FWHM 2” stars
User input data
Incomming green photons | 100 | Photons / pixel /second |  |  | saturate limit, the level you don't want to saturate, bright stars
Incomming green photons | 5 | Photons / pixel /second |  |  | weak object, deep sky, nebulosa, galaxy spiral arms etc
Incomming green photons | 5 | Photons / pixel /second |  |  | background light polution
Number of calibration images, bias + dark | 25 | No, could be replaced with dithering in some cases, then set =0
Number of datapoints (pixels) in mosaic | 100 | Millions pixels | [5 empty] | Green | = Camera data
S/N goal for weak object | 50 | S/N | [5 empty] | Red | = Input data
[8 empty] | Blue | = Result
Most green data values theoretical or estimated
| Atik 16200 | Canon 6D | > | > | > | > | ASI 1600 | > | > | QHY367C | > | Perfect camera
ISO setting or camera gain setting | NA | 200 | 400 | 800 | 1600 | 3200 | 0 | 13.9 | 30 | 200 | 2800 | 1
Gain e- / ADU | 0.6 | 3 | 1.5 | 0.75 | 0.375 | 0.1875 | 4.954 | 0.9999 | 0.15666 | 3.2286 | 1 | 0.35
Readout noise e- (aparent) | 9 | 15 | 8 | 5 | 3 | 2 | 3.6 | 1.7 | 1.2 | 3.2 | 2.3 | 0
Readout noise ADU | 15 | 5 | 5.3333 | 6.6667 | 8 | 10.6667 | 0.72669 | 1.7002 | 7.6599 | 0.99115 | 2.3 | 0
Step 1: Exposure time to reach saturation
Saturation, ADC not infinite, limit number of max e- | 39321.6 | 49152 | 24576 | 12288 | 6144 | 3072 | 20291.584 | 4095.5851 | 641.6762 | 52896.9236 | 16384.1311 | 91750.4
ADN, limit number after bias subtraction | 65024 | 14336 | 14336 | 14336 | 14336 | 14336 | 3968 | 3968 | 3968 | 15872 | 15872 | 261632
Exposure time to reach saturation in seconds | 668.5858 | 932.6755 | 466.3378 | 233.1689 | 116.5844 | 58.2922 | 297.2865 | 60.0033 | 9.401 | 915.8696 | 283.6787 | 873.8133
Step 2: Noise from different sources
Readout noise from calibration images | 1.8 | 3 | 1.6 | 1 | 0.6 | 0.4 | 0.72 | 0.34 | 0.24 | 0.64 | 0.46 | 0
Dark current level e- | 8.7522 | 186.5351 | 93.2676 | 46.6338 | 23.3169 | 11.6584 | 1.7837 | 0.36002 | 0.056406 | 5.4519 | 1.6887 | 0
Thermal noise | 2.9584 | 13.6578 | 9.6575 | 6.8289 | 4.8288 | 3.4144 | 1.3356 | 0.60002 | 0.2375 | 2.3349 | 1.2995 | 0
weak object detected photons or e- | 1872.0404 | 2331.6888 | 1165.8444 | 582.9222 | 291.4611 | 145.7306 | 966.181 | 195.0107 | 30.5533 | 2518.6415 | 780.1163 | 4369.0667
Poission noise weak object e- | 43.2671 | 48.2876 | 34.1445 | 24.1438 | 17.0722 | 12.0719 | 31.0835 | 13.9646 | 5.5275 | 50.1861 | 27.9306 | 66.0989
background pollution detected photons or e- | 1872.0404 | 2331.6888 | 1165.8444 | 582.9222 | 291.4611 | 145.7306 | 966.181 | 195.0107 | 30.5533 | 2518.6415 | 780.1163 | 4369.0667
Poission noise light polution e- | 43.2671 | 48.2876 | 34.1445 | 24.1438 | 17.0722 | 12.0719 | 31.0835 | 13.9646 | 5.5275 | 50.1861 | 27.9306 | 66.0989
Step 3: S/N single sub image
S/N, weak object single image | 30.2214 | 32.7018 | 23.3566 | 16.564 | 11.7471 | 8.3135 | 21.893 | 9.8321 | 3.8598 | 35.4303 | 19.7045 | 46.739
Step 4: Number of images to reach S/N goal
Number of subimages to reach goal S/N | 3 | 3 | 5 | 10 | 19 | 37 | 6 | 26 | 168 | 2 | 7 | 2
Step 5: S/N in stacked image
S/N, weak object stacked images | 52.3451 | 56.6412 | 52.2268 | 52.3801 | 51.2045 | 50.569 | 53.6268 | 50.1343 | 50.0283 | 50.1061 | 52.1333 | 66.0989
Step 6: Time needed for one stacked image
Total exposure time seconds | 2005.7575 | 2798.0266 | 2331.6888 | 2331.6888 | 2215.1044 | 2156.8121 | 1783.7187 | 1560.0857 | 1579.3719 | 1831.7393 | 1985.7506 | 1747.6267
Deadtime total seconds | 24 | 24 | 40 | 80 | 152 | 296 | 12 | 52 | 336 | 10 | 35 | 0
Total time seconds | 2029.7575 | 2822.0266 | 2371.6888 | 2411.6888 | 2367.1044 | 2452.8121 | 1795.7187 | 1612.0857 | 1915.3719 | 1841.7393 | 2020.7506 | 1747.6267
Total time minutes | 33.8293 | 47.0338 | 39.5281 | 40.1948 | 39.4517 | 40.8802 | 29.9286 | 26.8681 | 31.9229 | 30.6957 | 33.6792 | 29.1271
Step 7: Time needed to rgb or retrive resolution for cfa
number of images r+g+b or 2x Drizzle | 3 | 4 | 4 | 4 | 4 | 4 | 3 | 3 | 3 | 4 | 4 | 1
Total time in minutes | 101.4879 | 188.1351 | 158.1126 | 160.7793 | 157.807 | 163.5208 | 89.7859 | 80.6043 | 95.7686 | 122.7826 | 134.7167 | 29.1271
Step 8: Time needed to build mosaic based on no of pixels
Number of stacket images in mosaic | 6.1728 | 5.0251 | 5.0251 | 5.0251 | 5.0251 | 5.0251 | 6.0976 | 6.0976 | 6.0976 | 2.7473 | 2.7473 | 1.4881
Total time in minutes | 626.4684 | 945.4025 | 794.5356 | 807.9359 | 792.9998 | 821.7126 | 547.4752 | 491.4896 | 583.9548 | 337.3149 | 370.1008 | 43.3439